## Register
WP-C-03 risk register, v0.7: generated from WP-C-03 §4–§6 and WP-C-05 §5 by figures/fig_c03.py; do not edit (change the documents)
Hazard | Hazard origin | Hazardous event | Situation | Zone | Config | S | F | P | Rationale | Risk graph | PLr adopted | High risk | Step 1 design | Step 2 safeguarding | Step 3 information | Measures in place | Residual class | Residual risk | Verification
H-01 | Mechanical: impact, crushing (moving robot vs person) | The robot drives into a person or pins a person against a fixed structure because the person is not detected, is below the scan plane, is behind the robot, steps out of a blind corner, or the command path keeps driving | aisle, staff crossing or walking beside the robot (OS-01: IS-01, IS-03) | Z2 | CFG-001 | S2 | F2 | P1 | People share the aisle continuously; at 0.20 m/s a briefed person who sees the robot steps aside; the lateral and crossing cases are what the SF-02 field must cover | d | d | yes | DM-08, DM-02, DM-09, OL-02 | SF-02, SF-03, SF-01 | IFU-01 | 0 of 8 | S | The SRP/CS at PL d; a person below the detection height until HR-02 is confirmed (SR-02.03); a person who steps into the field inside the stopping distance, met at ≤ 0.20 m/s with the energy of DM-08 | Sn-11 (WP-V-03), Sn-07 (WP-V-02)
H-01 | Mechanical: impact, crushing (moving robot vs person) | The robot drives into a person or pins a person against a fixed structure because the person is not detected, is below the scan plane, is behind the robot, steps out of a blind corner, or the command path keeps driving | aisle, blind corner (OS-01: IS-02) | Z2 | CFG-001 | S2 | F1 | P2 | Occasional; nothing to see until 0.5 m ahead, so avoidance is scarcely possible for either party; field length cannot cover it (WP-C-06 §3) | d | d | yes | DM-08, OL-02 | SF-02, SF-03 | IFU-02, IFU-01 | 0 of 6 | S, then I | The field cannot cover the corner; the zone speed makes a 0.5 m warning enough for a walking adult (WP-C-06 §3); the one-way rule or mirror is a site condition, and a site that cannot provide it excludes the corner (OL-01) | Sn-11; WP-O-01 site survey; WP-V-08
H-01 | Mechanical: impact, crushing (moving robot vs person) | The robot drives into a person or pins a person against a fixed structure because the person is not detected, is below the scan plane, is behind the robot, steps out of a blind corner, or the command path keeps driving | test area (OS-02) | Z1 | CFG-001 | S2 | F1 | P1 | Nobody in the path; the operator and observer enter only with the robot stopped | c | c (d by the same hardware) | no | — | SF-01 | AOU-01, AOU-02, IFU-01 | 0 of 2 | S, then I | Nobody in the path during a run; the observer's emergency stop and the pendant are the measure if someone enters; bench only on CFG-001 (DQ-011 C), so the row is the intent for an on-ground configuration | Sn-08 (WP-V-04); WP-V-07
H-01 | Mechanical: impact, crushing (moving robot vs person) | The robot drives into a person or pins a person against a fixed structure because the person is not detected, is below the scan plane, is behind the robot, steps out of a blind corner, or the command path keeps driving | dock lane, docking and reverse (OS-03: IS-04, IS-05) | Z3 | CFG-001 | S2 | F1 | P2 | The lane is meant to be empty, so exposure is occasional; the final approach and the reverse are blind, so a person who is there cannot be avoided | d | d | yes | DM-08, OL-02 | SF-02, SF-03 | IFU-02 | 0 of 5 | S | The lane field set and the rear bumper at crawl; the final approach inside the switched field is blind beyond the bumper's travel, so a person who enters the lane in the last 0.3 m meets the robot at 0.05 m/s; the lane marking and the dock indication keep people out of it (MU-04) | Sn-11; GAP-15 and GAP-35 closure (WP-S-03 OI)
H-01 | Mechanical: impact, crushing (moving robot vs person) | The robot drives into a person or pins a person against a fixed structure because the person is not detected, is below the scan plane, is behind the robot, steps out of a blind corner, or the command path keeps driving | teleoperation and mapping (OS-04: IS-06) | Z1, Z2 | CFG-001 | S2 | F1 | P1 | Occasional; the operator is present and can release the control or press the stop | c | c | no | DM-08 | SF-09, SF-03, SF-01, SF-02 | IFU-01 | 0 of 6 | S, then I | Motion only while the control is held, capped at the zone limit and at 0 m/s with a person in the zone and no detection (DQ-017 A); the operator watches the robot (MU-02); the pendant stop is in the same hand (SR-09.05) | WP-V-05; Sn-11
H-01 | Mechanical: impact, crushing (moving robot vs person) | The robot drives into a person or pins a person against a fixed structure because the person is not detected, is below the scan plane, is behind the robot, steps out of a blind corner, or the command path keeps driving | public floor (OS-15: IS-09) | Z5 | CFG-001 | S2 | F2 | P2 | Continuous exposure of people who do not know the robot; a child or a person below the detection plane cannot avoid it | e | excluded (OL-01; DQ-019) | yes | OL-01 | — | — | 0 of 1 | E | Rated e; not operated (DQ-019 open on whether a PL e or force-limited argument is ever made); the exclusion is enforced by the map limits today and by a geofence when WP-C-02 OI-3 closes | WP-C-02 §5; WP-O-01 site survey
H-01 | Mechanical: impact, crushing (moving robot vs person) | The robot drives into a person or pins a person against a fixed structure because the person is not detected, is below the scan plane, is behind the robot, steps out of a blind corner, or the command path keeps driving | a person pushes or hand-stops the robot (OS-14: IS-12) | Z2 | CFG-001 | S1 | F1 | P1 | About 70 N of push at stall torque; a standing adult steps back; the hand-contact limit is to be measured (WP-C-06 OI-4) | a | a | no | DM-08 | SF-06 | IFU-01 | 0 of 3 | I | About 70 N of push; a stalled drive is a fault that stops both wheels (SR-06.02); a standing adult steps back; the hand-contact limit is measured under WP-C-06 OI-4 | WP-V-05 (stall test)
H-02 | Mechanical: impact (uncommanded motion) | The robot moves when nobody commanded it, or continues after a stop was requested: watchdog fed by a stale publisher, debug path active, a stuck command, a wrong parameter, an unauthenticated publisher | uncommanded motion near people (OS-01, OS-09, OS-12) | Z2 | CFG-001 | S2 | F2 | P1 | Can occur at any time with no warning and the robot looks stopped; at a speed bounded by SF-03 a briefed person next to it can step away. Depends on SF-03 (d) and SF-08 (warning) | d | d | yes | DM-10, DM-08 | SF-01, SF-04, SF-05, SF-07, SF-03, SF-08 | IFU-01 | 0 of 9 | S | Every uncommanded path is bounded by SF-03 and ends in SF-04 or SF-01; a restart needs the reset of SF-05 and is announced by SF-08; what remains is a motion inside the speed limit for the watchdog time (200 ms) before the stop, and the SRP/CS failure probability | Sn-10 (WP-V-05), Sn-08
H-03 | Mechanical: loss of control (run-away, swerve) | One wheel stops (driver fault latch, loose connector, under-voltage) while the other is driven, or the PID saturates on a dead encoder, or a driver potentiometer or gain is wrong: the robot pivots or runs away at up to 0.71 m/s | loss of control (OS-11, OS-14) | Z2 | CFG-001 | S2 | F1 | P1 | Driver fault latches and the known wheel dropout are occasional; a swerve at a speed bounded by SF-03 is avoidable by a briefed person. Depends on SF-03 (d); without it P2 and d | c | c | no | DM-06, DM-08, OL-02 | SF-06, SF-03 | AOU-04 | 0 of 5 | S | A swerve at a speed bounded by SF-03 for up to 1 s before the stall or following-error stop (SR-06.02, SR-06.03); the battery rule is procedural until E10 exists | Sn-10; WP-V-05
H-04 | Mechanical: entanglement, crushing (bench) | Powered debug or calibration spins the wheels at up to 70 % PWM while a hand, cable or the floor is in contact | bench, wheels off the ground (OS-05) | bench | CFG-001 | S1 | F1 | P1 | 60 W motors through a 1:25 gearbox can trap a finger or cable; wheels in the air; the technician can cut 24 V | a | a | no | — | SF-07 | AOU-03, IFU-01 | 0 of 2 | I | A finger or cable in the drive train on the bench; the technician can cut 24 V; the debug image reports itself (SR-07.02) | WP-V-07 bench rules
H-04 | Mechanical: entanglement, crushing (bench) | Powered debug or calibration spins the wheels at up to 70 % PWM while a hand, cable or the floor is in contact | bench image with wheels on the ground (OS-06) | Z1 | CFG-001 | S1 | F1 | P2 | A foot or cable under a driven wheel with the robot's weight on it; the motion is unannounced | b | b | no | DM-04 | SF-07, SF-01 | IFU-01 | 0 of 4 | S | The bench image needs the arming input (SR-07.03); the disconnect removes power for calibration with the wheels down; the emergency stop covers a run that starts | Sn-10; Sn-12
H-05 | Mechanical: unexpected start-up | After a stop (watchdog, UI stop, fault, chain trip) the robot restarts as soon as commands resume, with nobody having reset it; or it resumes after waiting on a person without warning; or a reboot drops the calibration table and the PID limit-cycles | restart after a chain, fault or watchdog stop (OS-09) | Z1, Z2 | CFG-001 | S2 | F1 | P2 | Rare, but the robot restarts with no reset and no indication; a person working next to a stopped robot has no warning | d | d (v0.2: c) | yes | — | SF-05, SF-01 | IFU-01 | 0 of 3 | S | No restart without a deliberate reset at the robot with no demand present (SR-05.01…SR-05.04); the residual is the SRP/CS failure probability at PL d and a reset given while a person is behind the robot, which SF-08 announces | Sn-08 (WP-V-04)
H-05 | Mechanical: unexpected start-up | After a stop (watchdog, UI stop, fault, chain trip) the robot restarts as soon as commands resume, with nobody having reset it; or it resumes after waiting on a person without warning; or a reboot drops the calibration table and the PID limit-cycles | resume after waiting on a person (OS-13: IS-10) | Z2 | CFG-001 | S2 | F2 | P1 | Frequent in an aisle; the person who stepped aside is out of the path, and is in the SF-02 field while in it. Depends on SF-02 (resume only when the field is clear); the residual with SF-02 in place is S1 F2 P1 → b, which is SF-08's rating | d | d via SF-02; SF-08 at b | yes | — | SF-02, SF-08 | IFU-01 | 0 of 3 | S | Resume only with the field clear (SR-02.08) after the warning of SR-08.02; the residual is a person who is beside the robot, outside the field, and starts to cross as it resumes: at PL b the warning is the measure, the field is the backstop | Sn-11; WP-V-04 (warning timing)
H-06 | Mechanical: instability, tipping | A high or shifting payload, a ramp, a threshold at speed, a person leaning or sitting on the top plate, or the −2.5 m/s² stop tips the robot or throws the payload | tipping, payload, a person on the robot (OS-10, OS-14) | Z2 | CFG-001 | S2 | F1 | P1 | Unknown margins; a heavy payload and a person leaning on it are foreseeable; crew can keep clear if trained | c | c (design measures, no control function) | no | DM-01, DM-02, DM-03, DM-09, OL-01, OL-02 | — | IFU-03, AOU-06, AOU-07 | 0 of 7 | D, then I | The stability margin is a design value proven by test (Sn-09) and respected by the deceleration limit (SR-02.05) and the slope and threshold limits; a person sitting on the robot (MU-05) and an unrestrained load (MU-06) are the information-for-use residual, acceptable because exceeding the limit needs a deliberate act and the mass is tens of kilograms, not tonnes | Sn-09; Sn-07 (WP-V-02 loaded stop)
H-07 | Electrical: short circuit, fire | A short on the unfused 24 V bus (hundreds of amps from lead-acid), a chafed motor cable, a regenerative spike with no bleed | electrical fire (OS-07, OS-08, any) | any | CFG-001 | S2 | F1 | P2 | A short is rare; its consequence is uncontrolled | d | n/a (complementary measure) | yes | DM-04 | — | — | 0 of 1 | D | A fused, disconnectable 24 V bus (EN 60204-1 §7.2); the residual is a fault downstream of the fuse within the fuse's let-through, bounded by cable sizing (WP-H-05) | Sn-12 (inspection)
H-08 | Electrical: shock | 230 V mains converter fed in parallel with the battery, converter model unknown, no documented RCD, earth or enclosure as built | electric shock (OS-07, OS-08) | Z4 | CFG-001 | S2 | F1 | P1 | Mains present only when charging; competent person | c | n/a | no | DM-05, DM-04 | — | — | 0 of 2 | D | Mains present only when charging, through an identified converter with RCD, earth and enclosure; the residual is the installation's conformity, inspected, and charging by a trained operator (WP-O-02) | Sn-12
H-09 | Thermal / chemical: battery | Over-discharge, back-feed between battery and mains, lead-acid gassing in an enclosed bay, no BMS | battery (OS-07, any) | Z4 | CFG-001 | S1 | F1 | P1 | AGM is sealed; gassing and back-feed are slow events | a | n/a | no | DM-06 | SF-06 | AOU-04 | 0 of 2 | D | One source at a time; over-discharge stopped by SR-06.05; gassing is slow and the AGM cells are sealed; the BMS of CFG-002 replaces the relay | Sn-12; WP-V-05 (undervoltage)
H-10 | Ergonomic / information: mode confusion | The on-screen E-STOP is believed to be an emergency stop; the map on screen is not the room the robot is in; the operator watches the screen; a stopped robot is taken for an idle one | mode confusion (OS-04, OS-09: IS-06, IS-11; MU-01) | Z1, Z2 | CFG-001 | S2 | F2 | P1 | Enables H-01 and H-02; it is the operator's own error, so a trained operator can avoid it; frequent because the UI invites it | d | d as a contributor to SF-01 | yes | HR-05 | SF-01, SF-05, SF-08, SF-09 | IFU-01 | 0 of 5 | S | The interface cannot be mistaken for the stop once HR-05 is applied (SR-01.09), the physical stop is reachable, the state is shown from every side (SR-00.04) and a restart is announced; the residual is the operator's error against a correctly indicating robot, which training reduces | WP-V-04; WP-V-08 (operator trials)
H-11 | Combination: loss of sensing not acted upon | The navigation LiDAR stops publishing (known fault), the scan is stale for up to 1 s, the agent is lost: the software keeps the last plan or coasts | loss of sensing (OS-11) | Z2 | CFG-001 | S2 | F1 | P1 | Known LiDAR dropouts; the software coasts on stale data; the path stays covered by the safety scanner, which is independent of the navigation sensor. Depends on SF-02 (independent of the navigation LiDAR) | c | c | no | — | SF-04, SF-02 | — | 0 of 2 | S | The navigation sensing can fail silently; the safety scanner is independent of it (SR-02.06) and the loss of the agent or the heartbeat is a stop (SR-04.01, SR-04.04); the residual is the SRP/CS failure probability | Sn-10; Sn-11
H-12 | Cybersecurity-induced: unauthorised command | Any DDS participant on domain 0 publishes /cmd_vel, retunes the PID, loads a wrong encoder table or deactivates the collision monitor | unauthorised command (OS-12) | any | CFG-001 | S2 | F1 | P1 | Depends on the network; a malicious or mistaken publisher is credible on a shared Wi-Fi; the speed and the stop stay with the chain. Depends on SF-03 (d) and SF-01 | c | c (security target of DQ-013) | no | DM-10 | SF-03, SF-07 | AOU-05 | 0 of 3 | S | A malicious or mistaken command moves the robot inside the speed limit until a person is detected or the operator stops it; it cannot change a safety parameter or defeat a chain-only function (SR-90.03); channel 1's command input is covered at SL 2 (DQ-013 A, WP-C-08); the private network is an assumption until WP-S-07 exists | Sn-13 (WP-V-06); WP-V-05
H-13 | Mechanical: impact, clamping by an arm (CFG-002) | An arm moving at a station strikes a person or clamps a hand, forearm or head against a shelf, the item, the column or the other arm; or the base moves with an arm outside the stowed or carry pose and the sweep reaches beyond the base's protective field | arm contact at a station (OS-16: IS-13; CFG-002) | Z2 | CFG-002 | S2 | F2 | P1 | Staff work at the station through the task; a 6 kg payload arm that can pull 150 N can fracture a hand against a shelf; a briefed person sees the arm and keeps clear, and hand-over invites them not to; with the monitored stop of DQ-021 A contact is possible only when the stop fails | d | d | yes | — | SF-11, SF-01, SF-08 | IFU-04, AOU-10 | 0 of 4 | O | No arm safety function exists in any repository; the monitored stop is the design intent (DQ-021 A) with no contact claimed (SR-11.05); until the station device exists, nobody is within reach of a moving arm (AOU-10), which is procedural and therefore not a control for an S2 row | WP-V-03, WP-V-05 on CFG-002; upstream OpenArm pose and safe-torque-off outputs (WP-S-02 OI-8)
H-13 | Mechanical: impact, clamping by an arm (CFG-002) | An arm moving at a station strikes a person or clamps a hand, forearm or head against a shelf, the item, the column or the other arm; or the base moves with an arm outside the stowed or carry pose and the sweep reaches beyond the base's protective field | base moves with an arm extended (OS-16, OS-18: IS-15; CFG-002) | Z2 | CFG-002 | S2 | F1 | P2 | Occasional (a command arrives mid-task, or the carry pose is wrong); the sweep is outside the field the base's detection is sized for and at head height, so a person beside the robot cannot avoid it | d | d | yes | — | SF-10, SF-02, SF-03 | AOU-08, IFU-04 | 0 of 4 | O | The interlock is a planned upstream motion rule, not a safety function; the carry field set and the carry limit are unsized; AOU-08 holds until SF-10 exists | WP-V-05 on CFG-002; upstream LIFT motion rules
H-14 | Mechanical: falling or thrown load (CFG-002) | The gripper or the lift releases its load on power loss, an emergency stop, an over-payload or a grip fault; an item is swept off a shelf; the load leaves the gripper in a turn at the carry speed | load drops from the gripper or the lift (OS-16…OS-18: IS-14, IS-15; CFG-002) | Z2 | CFG-002 | S2 | F1 | P2 | A power loss or an emergency stop is occasional; a 6 kg load from shoulder height onto a foot or a head gives no warning | d | d | yes | DM-07 | SF-12, SF-01, SF-11 | IFU-04, AOU-09 | 0 of 5 | O | Holding by design is the measure and is unproven: the DOLD holding evidence is an upstream release gate not passed; the gripper's behaviour on power loss is not published; the emergency stop removes arm and lift power (CA-03), so the holding test of SR-12.05 is what closes the row | WP-V-05 (SR-12.05); upstream LIFT release gate
H-15 | Mechanical: crushing, shearing at the lift; tipping with an arm extended (CFG-002) | The lift lowers the carriage onto a hand or foot or raises an arm into a person; a hand is drawn between the column and the arm profile; the robot tips with an arm extended with payload, during a 150 N pull or when braking while carrying | crushing or shearing at the lift (OS-17: IS-14; CFG-002) | Z2 | CFG-002 | S2 | F1 | P1 | The lift moves at 18 mm/s with 800 N; a hand under the carriage is crushed slowly enough to withdraw, a foot under it is not; lift motion is occasional and with the base stopped | c | c | no | DM-07 | SF-12, SF-08, SF-10 | IFU-04, AOU-09 | 0 of 5 | O | The interlock on standstill, pose and the keep-clear zone (SR-12.03) and the warning before lift motion exist in no design; 18 mm/s gives a hand time to withdraw, a foot none; AOU-09 holds until SF-12 exists | WP-V-05 on CFG-002
H-15 | Mechanical: crushing, shearing at the lift; tipping with an arm extended (CFG-002) | The lift lowers the carriage onto a hand or foot or raises an arm into a person; a hand is drawn between the column and the arm profile; the robot tips with an arm extended with payload, during a 150 N pull or when braking while carrying | tipping with an arm extended or while carrying (OS-16, OS-18; CFG-002) | Z2 | CFG-002 | S2 | F1 | P1 | Upstream's F2S model analyses the arm-forward, one-arm-sideways and 150 N cases but its rerun is pending; the 0.3 m/s carry limit and the carry pose are the margins | c | c (design measures, no control function) | no | DM-03, OL-02, DM-09 | SF-03, SF-10 | IFU-04 | 0 of 6 | O, then D | Upstream's F2S model covers the cases (CA-05) but its rerun is pending; the carry limit (CA-07) and the carry pose (SF-10) are the design conditions; the row becomes D when the stability record (Sn-09) covers the arm poses and the braked stop | Sn-09 on CFG-002; upstream F2S rerun

## Measures
WP-C-03 §6 measure register, v0.7
Measure | Name | Type | Reduces | Status today | State
DM-01 | payload limit and restraint; payload height limit | inherently safe design (limits) | H-06 | no limit stated | none
DM-02 | measured stopping distance and deceleration limit consistent with stability | inherently safe design | H-06, H-01 | not measured | none
DM-03 | mass and centre-of-gravity record; tipping test | inherently safe design | H-06, H-15 | not done | none
DM-04 | fuse on the battery positive, lockable disconnect | complementary (EN 60204-1 §5.3, §7.2) | H-07, H-04, H-08 | none fitted (GAP-19) | none
DM-05 | mains side per EN 60204-1: identified converter, RCD, earth, enclosure, inlet | complementary | H-08 | unknown converter (GAP-20) | none
DM-06 | one source at a time (selector or charge interlock), battery voltage monitoring | complementary | H-09, H-03 | parallel sources, no monitor | none
DM-07 | gripper and lift hold their load on power loss by design (spring-closed or self-locking gripper, brake or self-locking lift drive); payload limit of the gripper marked (CFG-002) | inherently safe design | H-14, H-15 | upstream LIFT release gate "written DOLD holding on E-stop and power loss" not passed; gripper behaviour not published | none
DM-08 | speed ceiling and drive-torque limit: firmware command ceiling 0.25 m/s and 0.6 rad/s (DQ-006 A) above the zone limits; about 1.4 J at the ceiling for 45 kg and about 70 N of stall push (WP-C-05 §2) | inherently safe design (limiting energy and force) | H-01, H-02, H-03 | applied in the fork firmware (fe673fb); not safety-rated, SF-03 is | partial
DM-09 | brakes that engage on power loss (hub-motor brakes on CFG-002; none on CFG-001, which coasts) | inherently safe design (fail-safe on loss of energy) | H-01, H-06, H-15 | CFG-002 per upstream, unverified; CFG-001 coasts (GAP-02) and stays on the bench (DQ-011 C) | partial
DM-10 | control-system design: actuator power removed by the chain upstream of every actuator, never through software; one command arbiter with the stop at the highest priority (SR-00.02); safety parameters not writable from the network (SR-00.05) | inherently safe design of the control system (ISO 12100 §6.2.11, to be checked) | H-02, H-12 | no arbitration (GAP-36); parameters open from the network (GAP-07, GAP-27) | none
OL-01 | zone exclusions of WP-C-02 §5: no public floor (Z5), no Z0, no ramps, edges, glass, crowds | operating-environment limit | H-01, H-06 | map limits only; no geofence (WP-C-02 OI-3) | partial
OL-02 | speed limit per zone and the crawl limit for the dock lane and reverse (WP-C-02 §2; DQ-017 A: 0.3 m/s with detection, 0 without; DQ-018 A: no blind back-up, undock at 0.05 m/s) | operating-environment limit, enforced by SF-03 | H-01, H-03, H-06, H-15 | Nav2 limit only; docking unbounded | partial
SF-01 | emergency stop | safeguarding, control function | H-01, H-02, H-04, H-05, H-10, H-13, H-14 | none | none
SF-02 | protective stop on personnel detection | safeguarding, control function | H-01, H-05, H-11, H-13 | none | none
SF-03 | safely-limited speed | safeguarding, control function | H-01, H-02, H-03, H-12, H-13, H-15 | none | none
SF-04 | stop on loss of command, communication or control | safeguarding, control function | H-02, H-11 | partly (firmware watchdog) | partial
SF-05 | prevention of unexpected start-up | safeguarding, control function | H-05, H-02, H-10 | none | none
SF-06 | stop on drive fault | safeguarding, control function | H-03, H-01, H-09 | none | none
SF-07 | powered-debug inhibit | safeguarding, control function | H-04, H-02, H-12 | compile-time define only | partial
SF-08 | warning before motion | safeguarding, complementary (warning device) | H-05, H-10, H-02, H-13, H-15 | none | none
SF-09 | enabling control for teleoperation | safeguarding, control function | H-01, H-10 | none (keyboard teleop floods /cmd_vel) | none
SF-10 | base motion inhibit while an arm is outside the stowed or carry pose (CFG-002) | safeguarding, control function | H-13, H-15 | none: an upstream motion rule, no interlock | none
SF-11 | arm safe stop on entry to the station workspace (monitored stop, DQ-021 A; CFG-002) | safeguarding, control function | H-13, H-14 | none: no arm safety function named upstream | none
SF-12 | lift and gripper holding on stop and power loss; lift interlock (CFG-002) | safeguarding, control function | H-14, H-15 | none: holding evidence is a release gate | none
IFU-01 | operator training; the on-screen stop is not an emergency stop; markings; the rule that a stopped robot is not an idle one | information for use | H-10, H-01, H-02, H-04, H-05 | upstream user page exists | partial
IFU-02 | site measures: blind corners, one-way rules for people, lane marking, recorded in the site survey (HR-09) | information for use | H-01 | none | none
IFU-03 | payload, height and restraint markings on the top plate (HR-08) | information for use | H-06 | none | none
IFU-04 | station marking, the hand-over rule and the lift keep-clear zone (CFG-002; CA-02, CA-06) | information for use | H-13, H-14, H-15 | none | none

## Risk graph
ISO 13849-1 risk graph as used in WP-C-03 §2.2 (to be checked against a licensed copy)
S | F | P | PLr
S1 | F1 | P1 | a
S1 | F1 | P2 | b
S1 | F2 | P1 | b
S1 | F2 | P2 | c
S2 | F1 | P1 | c
S2 | F1 | P2 | d
S2 | F2 | P1 | d
S2 | F2 | P2 | e